## MSDS
16 POINT MSDS
LIST OF POINTS IN A MATERIAL SAFETY DATA SHEET
IDENTIFICATION OF THE SUBSTANCE / PREPRARTATION & THE COMPANY
Name of the commodity a& proper shipping name
Preparation
Manufacturing company name., address and emergency tel.
COMPOSITION / INFORMATION ON INGREDIENTS
Details of ingredients with chemical name & family
Chemical formula CAS (Chemical Abstract Service) no.
Index no. hazard Symbol
Re-phrases & United Nations number (UN no) wherever applicable..
HAZARDS IDENTIFICATION
Will give details about reactions it may cause while in contact with skin, eye, Inhalation & ingestion.
It will also give details of stability & materials to avoid while in transit or any hazardous reactions.
FIRST AID MEASURES
Will give details of first aid measures to be taken in case of emergencies with regards skin, eyes, inhalation & ingestion.
FIRE FIGHTING MEASURES
Will have information on what extinguishing media is to be used & what fire fighting equipment’s are required
ACCIDENTAL RELEASE MEASURES
Will give details on what measures are to be taken while handling the material in case of any accident.
HANDLING AND STORAGE
Will give you information about handling of the material & storage (temperature control, packaging etc.)
EXPOSURE CONTROLS / PERSONAL PROTECTION
Will give details on technical measures (ventilation if required), safety breathing apparatus, physical protection
(hands, eyes, face etc)
PHYSICAL & CHEMICAL PROPERTIES
Will give details about.
Physical Form Colour Odour
Melting Point, Density Vapour Pressure – Viscosity
Solubility in water, soluble in ph value
Flash point, Ignition Temperature, Explosive Limits.
STABILITY & REACTIVITY
Will give details on the stability & reactivity of the material with respect to the various conditions.
TOXICOLOGICAL INFORMATION
Will give toxicity data of tests conducted on
The test gives information on
Oral toxicity LD50 mg/kg –Dermal Toxicity LD 50 mg/kg
Inhalation Toxicity LC 50 mg/kg
ECOLOGICAL INFORMATION
Will give details of reaction of the materials with respect to the environment (air/water pollution etc.)
DISPOSAL CONSIDERATION
Will have information of disposal of the materials as per general rules.
TRANSPORT INFORAMTION
Will have details of
Labeling & precautions to be taken while in transit (air, land & ship)
It also gives UN no. class category.
REGULATORY INFORMATIONS
Will give hazard identifications (label, symbol & description) with respect to the regulatory board.
OTHER INFORMATION
Any other commodity specific information not covered in the about point.
INCLUDE ANY DISCLAIMERS
SHOULD BE FROM A GOVERNMENT / ITA RECOGNISED LAB